## Sheet1
From	Conn from	To	Conn to	Type	Insulation	Length in mm	Remarks
PT100	direct	mainboard	2 pin female, 2.45mm pitch	as provided	PTFE	300
Prox Switch	direct	valve cable	3x2.8mm flat plug male	as provided	PVC	150
Valve	2x6.3mm flat plug female / 2x2.8mm flat plug female	mainboard	4 pin female, 2.45mm pitch	4x0.2mm2	PVC	200	See drawing
Pusher Switch	2x6.3mm flat plug female	mainboard	2 pin female, 2.45mm pitch	2x0.2mm2	PVC	300
Cover Switch	Solder	mainboard	2 pin female, 2.45mm pitch	2x0.2mm2	PVC	250
Lockring Switch	2x6.3mm flat plug female	mainboard	2 pin female, 2.45mm pitch	2x0.2mm2	PVC	100
Button 1	Solder	mainboard	2 pin female, 2.45mm pitch	2x0.2mm2	PVC	350
Button 2	Solder	mainboard	2 pin female, 2.45mm pitch	2x0.2mm2	PVC	350
Button 3	Solder	mainboard	2 pin female, 2.45mm pitch	2x0.2mm2	PVC	50
Power Sw	4x2.8mm flat plug female	mainboard	4 pin female, 2.45mm pitch	4x0.2mm2	PVC	350
Motor	direct	IH board	2x cable end sleeve	as provided	PVC	450
Power Plug	3x6.3mm flat plug female	PSU	3x cable end sleeve	3x1.5mm2	PVC	150	single wires
PSU	2x cable end sleeve	safety chain	2x cable end sleeve	2x1.5mm2	PVC	100	single wires
PSU	4x cable end sleeve	mainboard	4x cable end sleeve	4x0.2mm2	PVC	150
safety chain	2x cable end sleeve	IH board	2x cable end sleeve	2x1.5mm2	PVC	50	single wires
display	2x6 pin female, 2.45mm pitch	mainboard	2x6 pin female, 2.45mm pitch	flat cable 12 wires	PVC	350
safety chain	2x6 pin female, 2.45mm pitch	mainboard	2x6 pin female, 2.45mm pitch	flat cable 12 wires	PVC	150
safety chain	1x6 pin female, 2.45mm pitch	mainboard	1x6 pin female, 2.45mm pitch	flat cable 12 wires	PVC	350
Load cell 1	direct	mainboard	mini USB	as provided	PVC	350
Load cell 2	direct	mainboard	mini USB	as provided	PVC	350
Load cell 3	direct	mainboard	mini USB	as provided	PVC	150
Load cell 4	direct	mainboard	mini USB	as provided	PVC	150
USB panel mount 1	direct	mainboard	USB A	as provided	PVC	200
USB panel mount 2	direct	mainboard	USB A	as provided	PVC	200
Raspberry Pi Audio	3.5mm Audio jack mono	mainboard	2 pin female, 2.45mm pitch	as provided	PVC	30

Flat plugs exist as:
2.8
4.8
6.3