## Logic_board
Line/Signal	In/Out	Voltage (V)	Current (A)	Routed to	Routed to	Remarks	RasPI	Atmel	Schema_Check
Power 12V	Input	12	1	Voltage Regulator	ProxSwPWR+	Feeding power	0	0	x
Power 5V	Input	5	3	Voltage Regulator	ProxSwPWR+	Feeding power	0	0	x
Power GND	Input	10-30	3	Voltage Regulator	ProxSwPWR-	Feeding power	0	0	x
ProxSwPWR+	Output	10-30	0.1			Motor proximity switch	0	0	x
ProxSwPWR-	Output	10-30	0.1			Motor proximity switch	0	0	x
ProxSwSig	Input	0	0.01	Atmel		Motor proximity switch	0	1	x
MotorPWM	Output	3.3	0.01	Atmel			0	1	x
CoverClosedSW+	Input	5	0.01	RasPi GPIO		Safety	1	0	x
coverClosedSW-	Output	0	0.01	GND			0	0	x
CoverLockedSW+	Input	5	0.01	RasPi GPIO		Safety	1	0	x
CoverLockedSW-	Output	0	0.01	GND			0	0	x
PusherLockedSW+	Input	5	0.01	RasPi GPIO		Safety	1	0	x
PusherLockedSW-	Output	0	0.01	GND			0	0	x
Button1+	Input	5	0.01	RasPi GPIO		WIFI/DaemonRST, Shutdown	1	0	x
Button1-	Output	0	0.01	GND			0	0	x
Button2+	Input	5	0.01	RasPi GPIO		Read step/ON/OFF	1	0	x
Button2-	Output	0	0.01	GND			0	0	x
Button3+	Input	5	0.01	RasPi GPIO		Next step	1	0	x
Button3-	Output	0	0.01	GND			0	0	x
Loadcell1P+	Output	5	0.01	precise 5V			0	0
Loadcell1Sig+	Input	0.1	0.01	AD7794			0	0
Loadcell1Sig-	Input	0.1	0.01	AD7794			0	0
Loadcell1P-	Output	0	0.01	GND			0	0
Loadcell2P+	Output	5	0.01	precise 5V			0	0
Loadcell2Sig+	Input	0.1	0.01	AD7794			0	0
Loadcell2Sig-	Input	0.1	0.01	AD7794			0	0
Loadcell2P-	Output	0	0.01	GND			0	0
Loadcell3P+	Output	5	0.01	precise 5V			0	0
Loadcell3Sig+	Input	0.1	0.01	AD7794			0	0
Loadcell3Sig-	Input	0.1	0.01	AD7794			0	0
Loadcell3P-	Output	0	0.01	GND			0	0
Loadcell4P+	Output	5	0.01	precise 5V			0	0
Loadcell4Sig+	Input	0.1	0.01	AD7794			0	0
Loadcell4Sig-	Input	0.1	0.01	AD7794			0	0
Loadcell4P-	Output	0	0.01	GND			0	0
PressuresensorP+	Output	5	0.01	precise 5V			0	0
PressuresensorSig+	Input	0.1	0.01	AD7794			0	0
PressuresensorSig-	Input	0.1	0.01	AD7794			0	0
PressuresensorP-	Output	0	0.01	GND			0	0
PT100+	Input	5	0.01	AD7794			0	0
PT100-	Output	0	0.01	GND			0	0
IH_ON	Output	3.3	0.01	RasPi GPIO			1	0	x
IH OFF	Output	3.3	0.01	RasPi GPIO			1	0	x
IH_POWER	Output	3.3	0.01	RasPi GPIO			1	0	x
IH_FEEDBACK	Input	3.3	0.01	RasPi GPIO			1	0	x
Powerbutton_LED+	Output	3.3	0.01	RasPi GPIO			1	0
Powerbutton_LED-	Output	0	0.01	GND			0	0
Speaker+	Output			AudioAmp			0	0
Speaker-	Output	0		AudioAmp			0	0
AudioIn+	Input			AudioAmp			0	0
AudioIn-	Output	0		AudioAmp			0	0
Rpi_TX	Output	3.3	0.01	RasPi GPIO			1	0	x
Rpi_RX	Input	3.3	0.01	RasPi GPIO			1	0	x
Atmel_RST_OUT	Output	3.3	0.01	RasPi GPIO			1	0	x
Atmel_Rx	Input	3.3	0.01	Atmel			0	1	x
Atmel_Tx	Output	3.3	0.01	Atmel			0	1	x
Atmel_RST_IN	Input	3.3	0.01	Atmel			0	1	x
SPI_CLK	Output	3.3	0.01	RasPi GPIO			1	0	x
SPI_MISO	Input	3.3	0.01	RasPi GPIO			1	0	x
SPI_MOSI	Output	3.3	0.01	RasPi GPIO			1	0	x
Display 1	Output	3.3	0.01	Atmel			0	1	x
Display 2	Output	3.3	0.01	Atmel			0	1	x
Display 3	Output	3.3	0.01	Atmel			0	1	x
Display 4	Output	3.3	0.01	Atmel			0	1	x
Display 5	Output	3.3	0.01	Atmel			0	1	x
Display 6	Output	3.3	0.01	Atmel			0	1	x
Display 7	Output	3.3	0.01	Atmel			0	1	x
Display 8	Output	3.3	0.01	Atmel			0	1	x
Display 9	Output	3.3	0.01	Atmel			0	1	x
Display 10	Output	3.3	0.01	Atmel			0	1	x
Display 11	Output	3.3	0.01	Atmel			0	1	x
Display 12	Output	3.3	0.01	Atmel			0	1	x
RasPi Reset	Output	3.3	0.01	Atmel			0	1	x
FanPWM	Output	3.3	0.01	Atmel			0	1	x
IGBT_Temp	Input	3.3	0.01	Atmel			0	1	x
HiPower_ON	Output	3.3	0.01	Atmel			0	1	x
						Sum	17	21
						Reserves	1	0

Raspi GPIOs	18	Total	Arduino IO's	21	Inkl. RST
Reserve	0		Reserve	0
Available	18		Available	21

## Power_board
Line/Signal	In/Out	Voltage (V)	Current (A)	AC/DC	Routed to	Routed to	Remarks
PWR_GND	Input	0	0	DC	Housing via mounting holes	Connector for other GNDs	General Shielding for EMI and safety
PWR_N_on	Input	0	16	AC	Rectifier 1A	Rectifier 16A	For 10-30V IH logic and signal board power
PWR_L_on	Input	230	16	AC	Rectifier 1A	PWR_L_OUT	For 10-30V IH logic and signal board power
PWR_L_OUT	Output	230	16	AC	Connector to switch		To emergency shutdown/Power Switch
PWR_L_sw	Input	230	16	AC	Rectifier 16A		From emergency shutdown/Power Switch
IH_ON	Input	5	0.01	DC	Optocoupler		From signal board, enables heater
IH_POWER	Input	5	0.01	DC	Optocoupler		From signal board, sets heating power in 25% steps
IH_FEEDBACK	Output	0	0.01	DC	Optocoupler		To signal board, tells heating power
IH_COIL+	Output	1200	50	AC	IH Circuit		TBD
IH_COIL-	Output	1200	50	AC	iH Circuit		TBD
Motor+	Output	325	2	DC	DC BUS -		Motor GND
Motor-	Output	325	2	DC	IGBT		Motor PWM
DC_OUT	Output	10-30	3	DC	Voltage Converter		Voltage TBD for Logic Board
DC_OUT	Output	10-30	3	DC	Voltage Converter		Voltage TBD for Logic Board
Motor PWM	Input	5	0.01	DC	IGBT		PWM Signal from Logic board
PowerButton1+	Input	230	0.1	AC	PowerOnCircuit
Powerbutton1-	Input	0	0.1	AC	PowerOnCircuit
PowerButton2+	Input	230	0.1	AC	PowerOnCircuit
Powerbutton2-	Input	0	0.1	AC	PowerOnCircuit

## notes
OK Spule zu UK Topf	17	mm